## XOR - rev2
[8 empty] | hex | dez | A0-A7
[7 empty] | IO: | 180 | 384 | 128
[5 empty] | DIP OFF=1 |  | IO-BUS: | 180 | 384 | 128
| Description | Signal |  | Signal 2 |  | XOR
| ENLATCH | /IOR | 1 | /IOW | 1 | 0
| SELA8 | A8 | 1 | DIPSW A8 | 1 | 0
| SELA9 | A9 | 0 | DIPSW A9 | 0 | 0 | JMPR-IOR or IOW |  | IOW | 1
OR
| U3.11 | SELA8 | 0 | SELA9 | 0 | 0
| U3.6 | U3.11 =G15 | 0 | SEL_AD | 0 | 0
| U3.8 | ENLATCH | 0 | U3.6 | 0 | 0
jmpr | JUMPER.IORW | IOR | 1 | ENLATCH | 0 | 1
| U4.CLOCK | U3.8 | 0 | JUMPER.IORW | 1 | 1
| U9.CLOCK |  |  |  |  | 0

## rev3
[8 empty] | hex | dez | A0-A7
[7 empty] | IO: | 180 | 384 | 128
[5 empty] | DIP OFF=1 |  | IO-BUS: | 180 | 384 | 128
| Description | Signal |  | Signal 2 |  | NAND
| ENLATCH | /IOR | 1 | /IOW | 1 | 0
| SELA8 | A8 | 1 | DIPSW A8 | 1 | 0
| SELA9 | A9 | 0 | DIPSW A9 | 0 | 1
| /SELA8 | SELA8 | 0 | SELA8 | 0 | 1 | JMPR-IOR or IOW |  | IOR | 1
| /SELA9 | SELA9 | 1 | SELA9 | 1 | 0
OR
| U3.11 | /SELA8 | 1 | /SELA9 | 0 | 1
| U3.6 | U3.11 | 1 | SEL_AD | 0 | 1
| U3.8 | ENLATCH | 0 | U3.6 | 1 | 1
jmpr | JUMPER.IORW | IOR | 1 | IOW | 1 | 1
NAND
| U4.CLOCK | U3.8 | 1 | JUMPER.IORW | 0 | 1

## Tabelle3
Latech enable logic: |  |  | required: falling edge
* | Address selection
|  | A0-A7 | SEL_AD | LOW ACT | OR
|  | A8,A9 | SELA8,SELA9 |  | 2x NAND, 1x NAND for Invert
* | Read or Write selection
| U4 | IOR or IOW - jumper selected
|  |  | jumper | LOW ACT | w
| U9 | IOR or IOW
|  |  | OR | LOW ACT | OR
A8 - SW_A8